## RobotLegoController
Reference | Value | Footprint | Datasheet | Digi | Digikey | Field4 | Field5 | digi | Qty
C1, C4-C8, C10, C12, C14, C18, C20, C23-C32, C38, C39, C41, C42, C45, C46, C52, C54, C55, C58, C62, C63, C68, C71, C72, C76, C93, C113, C141-C146, C166-C171, C180, C182 | 100n | Capacitor_SMD:C_0402_1005Metric | https://www.digikey.co.uk/en/products/detail/samsung-electro-mechanics/CL05A104KA5NNNC/3886701 |  |  |  |  | https://www.digikey.co.uk/en/products/detail/samsung-electro-mechanics/CL05A104KA5NNNC/3886701 | 53 | https://www.lcsc.com/product-detail/Multilayer-Ceramic-Capacitors-MLCC-SMD-SMT_Samsung-Electro-Mechanics-CL05B104KO5NNNC_C1525.html
C2, C3, C16, C17, C19, C33-C37, C43, C53, C90-C92, C94, C99, C110-C112, C114, C119, C132, C135, C140, C157, C160, C165, C181 | 1u 16V | Capacitor_SMD:C_0603_1608Metric | https://www.digikey.co.uk/en/products/detail/samsung-electro-mechanics/CL10A105KA8NNNC/3886760 |  |  |  |  | https://www.digikey.co.uk/en/products/detail/samsung-electro-mechanics/CL10A105KA8NNNC/3886760 | 29 | https://www.lcsc.com/product-detail/Multilayer-Ceramic-Capacitors-MLCC-SMD-SMT_FH-Guangdong-Fenghua-Advanced-Tech-0603B105K250NT_C59302.html
C9, C49-C51, C56, C73-C75, C77-C79 | 10u | Capacitor_SMD:C_0805_2012Metric | https://www.digikey.co.uk/en/products/detail/samsung-electro-mechanics/CL21A106KOQNNNE/3886754 | https://www.digikey.co.uk/en/products/detail/samsung-electro-mechanics/CL21A106KOQNNNE/3886754 |  |  |  |  | 11 | https://www.lcsc.com/product-detail/Multilayer-Ceramic-Capacitors-MLCC-SMD-SMT_Samsung-Electro-Mechanics-CL21A106KOQNNNE_C1713.html
C11, C13, C60, C149, C174 | 4u7 16V | Capacitor_SMD:C_0603_1608Metric | https://www.digikey.co.uk/en/products/detail/samsung-electro-mechanics/CL10A105KA8NNNC/3886760 |  |  |  |  | https://www.digikey.co.uk/en/products/detail/samsung-electro-mechanics/CL10A105KA8NNNC/3886760 | 5 | https://www.lcsc.com/product-detail/Multilayer-Ceramic-Capacitors-MLCC-SMD-SMT_Samsung-Electro-Mechanics-CL10A475KO8NNNC_C19666.html
C15, C80, C81, C86-C89, C97, C98, C108, C109, C117, C118, C128, C129, C133, C134, C138, C139, C150, C158, C159, C163, C164, C175 | 10n | Capacitor_SMD:C_0402_1005Metric | [6 empty] | 25 | https://www.lcsc.com/product-detail/Multilayer-Ceramic-Capacitors-MLCC-SMD-SMT_YAGEO-CC0402KRX7R9BB103_C60133.html
C21, C22 | 6p8 | Capacitor_SMD:C_0402_1005Metric | [6 empty] | 2 | https://www.lcsc.com/product-detail/Multilayer-Ceramic-Capacitors-MLCC-SMD-SMT_FH-Guangdong-Fenghua-Advanced-Tech-0402CG6R8C500NT_C1576.html
C40, C44, C57, C59, C61, C64, C65, C67, C70, C147, C172 | 10u 16V | Capacitor_SMD:C_0805_2012Metric | https://www.digikey.co.uk/en/products/detail/samsung-electro-mechanics/CL21A106KOQNNNE/3886754 | https://www.digikey.co.uk/en/products/detail/samsung-electro-mechanics/CL21A106KOQNNNE/3886754 |  |  |  |  | 11 | https://www.lcsc.com/product-detail/Multilayer-Ceramic-Capacitors-MLCC-SMD-SMT_Samsung-Electro-Mechanics-CL21A106KOQNNNE_C1713.html
C47, C48, C95, C96, C100-C107, C115, C116, C120-C127, C130, C131, C136, C137, C151-C156, C161, C162, C176-C179 | 330p | Capacitor_SMD:C_0402_1005Metric | [6 empty] | 38 | https://www.lcsc.com/product-detail/Multilayer-Ceramic-Capacitors-MLCC-SMD-SMT_YAGEO-CC0402KRX7R9BB331_C106206.html
C66, C69, C148, C173 | 100uF 16V | Capacitor_SMD:CP_Elec_6.3x5.2 | ~ | [5 empty] | 4 | https://www.lcsc.com/product-detail/Aluminum-Electrolytic-Capacitors-SMD_Nichicon-UWT1V101MCL1GS_C125975.html
C82, C83 | 47p | Capacitor_SMD:C_0402_1005Metric | [6 empty] | 2 | https://www.lcsc.com/product-detail/Multilayer-Ceramic-Capacitors-MLCC-SMD-SMT_YAGEO-CC0402JRNPO9BN470_C60137.html
C84, C85 | 2.2n | Capacitor_SMD:C_0402_1005Metric | [6 empty] | 2 | https://www.lcsc.com/product-detail/Multilayer-Ceramic-Capacitors-MLCC-SMD-SMT_YAGEO-CC0402KRX7R9BB222_C106861.html
D1-D3, D8-D10 | LED | LED_SMD:LED_0402_1005Metric | ~ | [5 empty] | 6 | https://www.lcsc.com/product-detail/Light-Emitting-Diodes-LED_Yongyu-Photoelectric-SZYY0402B_C434447.html
D4, D5 | ESD5Zxx | Diode_SMD:D_SOD-523 | https://www.onsemi.com/pdf/datasheet/esd5z2.5t1-d.pdf |  |  | https://www.digikey.co.uk/en/products/detail/littelfuse-inc/AQ3530-01LTG/11503998 |  |  | 2 | https://www.lcsc.com/product-detail/span-style-background-color-ff0-ESD-span-Protection-Devices_LGE-ESD5Z15_C5369351.html
D6, D7, D17, D18, D21, D22, D25, D26, D31, D32, D35, D36, D39-D42, D45, D46, D53, D54, D57, D58 | ESD9B5.0ST5G | Diode_SMD:D_SOD-923 | https://www.onsemi.com/pub/Collateral/ESD9B-D.PDF | [5 empty] | 22 | https://www.lcsc.com/product-detail/span-style-background-color-ff0-ESD-span-Protection-Devices_TECH-PUBLIC-ESD9B5VD_C2835422.html
D11, D12 | FSV330AF | Diode_SMD:D_SOD-128 | ~ | [5 empty] | 2 | https://www.lcsc.com/product-detail/Schottky-Barrier-Diodes-SBD_Comchip-ACDBC560-HF_C3019749.html
D13-D16, D19, D20, D23, D24, D27-D30, D33, D34, D37, D38, D43, D44, D47, D48, D55, D56, D59, D60 | BAT54S | Package_TO_SOT_SMD:SOT-23 | https://www.diodes.com/assets/Datasheets/ds11005.pdf | [5 empty] | 24 | https://www.lcsc.com/product-detail/Schottky-Barrier-Diodes-SBD_Guangdong-Hottech-BAT54S_C181201.html
D49-D52, D61-D64 | SD12_SOD323 | Diode_SMD:D_SOD-323 | https://www.littelfuse.com/~/media/electronics/datasheets/tvs_diode_arrays/littelfuse_tvs_diode_array_sd_c_datasheet.pdf.pdf | [5 empty] | 8
D65 | Inolux_IN-PI554FCH | LED_SMD:LED_Inolux_IN-PI554FCH_PLCC4_5.0x5.0mm_P3.2mm | http://www.inolux-corp.com/datasheet/SMDLED/Addressable%20LED/IN-PI554FCH.pdf | [5 empty] | 1 | https://www.lcsc.com/product-detail/Light-Emitting-Diodes-LED_TCWIN-TX1813M5_C5137307.html
F1, F2 | 8V 2A | Resistor_SMD:R_1812_4532Metric | https://www.digikey.co.uk/en/products/detail/bel-fuse-inc/0ZCG0200FF2C/4156113 | [5 empty] | 2 | https://www.lcsc.com/product-detail/Resettable-Fuses_BHFUSE-BSMD1812-200-16V_C883156.html
F3-F10 | 30mA | Resistor_SMD:R_0603_1608Metric | https://www.digikey.co.uk/en/products/detail/bel-fuse-inc/0ZCM0003FF2G/10270531 | [5 empty] | 8 | https://www.lcsc.com/product-detail/Resettable-Fuses_BHFUSE-BSMD0603-003-30V_C914090.html
FID1-FID4 | Fiducial | Fiducial:Fiducial_1mm_Mask3mm | ~ | [5 empty] | 4
H1-H4 | 3mm | MountingHole:MountingHole_3.2mm_M3_Pad | ~ | [5 empty] | 4
J1 | DF11-10DP-2DSA | Connector_JST:JST_PHD_B10B-PHDSS_2x05_P2.00mm_Vertical | ~ | [5 empty] | 1 | https://www.lcsc.com/product-detail/Wire-To-Board-Wire-To-Wire-Connector_HRS-Hirose-DF11-10DP-2DSA-24_C597822.html
J2 | Raspberry_Pi_2_3 | Connector_PinHeader_2.54mm:PinHeader_2x20_P2.54mm_Vertical | https://www.raspberrypi.org/documentation/hardware/raspberrypi/schematics/rpi_SCH_3bplus_1p0_reduced.pdf | [5 empty] | 1
J3 | USB_C_Receptacle_USB2.0 | Connector_USB:USB_C_Receptacle_Palconn_UTC16-G | https://www.usb.org/sites/default/files/documents/usb_type-c.zip | [5 empty] | 1 | https://www.lcsc.com/product-detail/USB-Connectors_G-Switch-GT-USB-7010ASV_C2988369.html
J4 | Conn_01x02 | Connector_JST:JST_PH_B2B-PH-K_1x02_P2.00mm_Vertical | https://www.digikey.co.uk/en/products/detail/jst-sales-america-inc/B02B-PASK-1-LF-SN/926738 | [5 empty] | 1
J7-J14 | RJ12 | Connector_RJ:RJ12_Amphenol_54601 | https://www.digikey.co.uk/en/products/detail/assmann-wsw-components/A-2004-1-4-LP-N-R/2183634 | [5 empty] | 8 | n/a
L1 | 1.2uH 6.5A | Inductor_SMD:L_Chilisin_BMRA00050520 | https://www.digikey.co.uk/en/products/detail/susumu/PCMB053T-1R2MS/3672031 | [5 empty] | 1 | n/a
L2, L3 | 6.8uH 3.6A | Inductor_SMD:L_Ferrocore_DLG-0504 | https://www.digikey.co.uk/en/products/detail/tdk-corporation/VLS6045EX-6R8M/5287380 |  |  | VLS6045EX-6R8M |  |  | 2 | https://www.lcsc.com/product-detail/Inductors-SMD_KOHERelec-MDA5030-6R8M_C2847478.html
Q1-Q3, Q5, Q6, Q9-Q12, Q17, Q18 | BSS84 | Package_TO_SOT_SMD:SOT-23 | http://assets.nexperia.com/documents/data-sheet/BSS84.pdf | [5 empty] | 11 | https://www.lcsc.com/product-detail/MOSFETs_FOSAN-BSS84_C2926187.html
Q4, Q7, Q8, Q13, Q15, Q16, Q19, Q20, Q27-Q37 | 2N7002 | Package_TO_SOT_SMD:SOT-23 | https://www.onsemi.com/pub/Collateral/NDS7002A-D.PDF | [5 empty] | 19 | https://www.lcsc.com/product-detail/MOSFETs_JSMSEMI-2N7002_C916396.html
R1-R4, R6-R8, R13-R20, R31, R33, R39-R41, R43, R51, R53, R55, R57, R61, R62, R65, R68, R70-R75, R84, R85, R90-R97, R110-R112, R114, R124, R125, R134, R135, R140-R147, R160-R162, R164 | 10K | Resistor_SMD:R_0402_1005Metric | ~ | [5 empty] | 65 | https://www.lcsc.com/product-detail/Chip-Resistor-Surface-Mount_YAGEO-RC0402FR-0710KL_C60490.html
R5, R9, R28-R30, R32, R34, R36-R38, R44, R46, R48, R49, R52, R152 | 22 | Resistor_SMD:R_0402_1005Metric | ~ | [5 empty] | 16 | https://www.lcsc.com/product-detail/Chip-Resistor-Surface-Mount_UNI-ROYAL-Uniroyal-Elec-0402WGJ0220TCE_C25152.html
R10-R12, R23-R25, R35, R50, R78-R81, R100, R101, R104, R105, R107, R109, R113, R115, R128-R131, R150, R151, R153, R163, R165, R184, R185, R198, R199, R202-R206, R219, R220, R233, R234, R237-R240 | 330 | Resistor_SMD:R_0402_1005Metric | ~ | [5 empty] | 46 | https://www.lcsc.com/product-detail/Chip-Resistor-Surface-Mount_UNI-ROYAL-Uniroyal-Elec-0402WGJ0331TCE_C12246.html
R21, R22, R26, R27, R45, R47, R54, R56, R69, R86, R87, R120, R121, R136, R137, R170, R171, R178, R179, R192, R193, R213, R214, R227, R228 | 2K4 | Resistor_SMD:R_0402_1005Metric | ~ | [5 empty] | 25 | https://www.lcsc.com/product-detail/Chip-Resistor-Surface-Mount_YAGEO-RC0402FR-072K4L_C112296.html
R42, R116, R118, R166, R168 | 220K | Resistor_SMD:R_0402_1005Metric | ~ | [5 empty] | 5 | https://www.lcsc.com/product-detail/Chip-Resistor-Surface-Mount_UNI-ROYAL-Uniroyal-Elec-0402WGF2203TCE_C25767.html
R58, R76, R77, R82, R83, R98, R99, R102, R103, R106, R108, R117, R119, R126, R127, R132, R133, R148, R149, R154, R167, R169, R174, R175, R180, R181, R186-R189, R194, R195, R200, R201, R209, R210, R215, R216, R221-R224, R229, R230, R235, R236 | 100K | Resistor_SMD:R_0402_1005Metric | ~ | [5 empty] | 46 | https://www.lcsc.com/product-detail/Chip-Resistor-Surface-Mount_YAGEO-RC0402FR-07100KL_C60491.html
R59, R67 | 29K4 | Resistor_SMD:R_0402_1005Metric | ~ | https://www.digikey.co.uk/en/products/detail/stackpole-electronics-inc/RMCF0402FT29K4/1761483 |  |  |  |  | 2 | https://www.lcsc.com/product-detail/Chip-Resistor-Surface-Mount_YAGEO-RC0402FR-0729K4L_C327356.html
R60, R63, R64, R66 | 51K | Resistor_SMD:R_0402_1005Metric | ~ | https://www.digikey.co.uk/en/products/detail/stackpole-electronics-inc/RMCF0402FT29K4/1761483 |  |  |  |  | 4 | https://www.lcsc.com/product-detail/Chip-Resistor-Surface-Mount_UNI-ROYAL-Uniroyal-Elec-0402WGF5102TCE_C25794.html
R88, R89, R122, R123, R138, R139, R172, R173, R176, R177, R182, R183, R190, R191, R196, R197, R211, R212, R217, R218, R225, R226, R231, R232 | 4K7 | Resistor_SMD:R_0402_1005Metric | ~ | [5 empty] | 24 | https://www.lcsc.com/product-detail/Chip-Resistor-Surface-Mount_YAGEO-RC0402FR-074K7L_C105871.html
R207, R208, R242, R243 | 0.43 | Resistor_SMD:R_0805_2012Metric | https://www.digikey.co.uk/en/products/detail/panasonic-electronic-components/ERJ-6DQFR43V/6004382 | [5 empty] | 4 | https://www.lcsc.com/product-detail/Chip-Resistor-Surface-Mount_FOJAN-FRL0805JR430TS_C2930326.html
SW1-SW3, SW5 | SW_Omron_B3FS | Button_Switch_SMD:SW_Push_1P1T_NO_6x6mm_H9.5mm | https://omronfs.omron.com/en_US/ecb/products/pdf/en-b3fs.pdf | [5 empty] | 4 | n/a?
SYMBOL1 |  | CustomLibrary:sggtav_logo | [6 empty] | 1
SYMBOL2 |  | CustomLibrary:lego_robot_controller | [6 empty] | 1
SYMBOL3 |  | CustomLibrary:open_source | [6 empty] | 1
TP1-TP14, TP16, TP18, TP20, TP22, TP24-TP27, TP29-TP101, TP103-TP120, TP122-TP132, TP134-TP145, TP148 | S1mm | TestPoint:TestPoint_Pad_1.0x1.0mm | ~ | [5 empty] | 137
TP15, TP17, TP19, TP21, TP23, TP28, TP133, TP146, TP147, TP149 | TH1mm | TestPoint:TestPoint_THTPad_1.0x1.0mm_Drill0.5mm | ~ | [5 empty] | 10
U1 | LSM6DSL | Package_LGA:LGA-14_3x2.5mm_P0.5mm_LayoutBorder3x4y | https://www.st.com/resource/en/datasheet/lsm6dsl.pdf | [5 empty] | 1 | https://www.lcsc.com/product-detail/Attitude-Sensor-Gyroscope_STMicroelectronics-LSM6DSLTR_C126672.html
U2 | STM32L496ZGTx | Package_QFP:LQFP-144_20x20mm_P0.5mm | https://www.st.com/resource/en/datasheet/stm32l496zg.pdf | [5 empty] | 1 | https://www.lcsc.com/product-detail/Microcontroller-Units-MCUs-MPUs-SOCs_STMicroelectronics-STM32L496ZGT6_C1337220.html
U3 | SSD1306 | SSD1306:128x64OLED | [6 empty] | 1
U4 | W25X40CLSS | Package_SO:SOIC-8_5.275x5.275mm_P1.27mm | https://www.winbond.com/resource-files/W25X40CL_G%2020210505.pdf | [5 empty] | 1 | https://www.lcsc.com/product-detail/NOR-FLASH_Winbond-Elec-W25Q16JVSNIQ_C115407.html
U5 | FUSB302B01MPX | Package_DFN_QFN:WQFN-14-1EP_2.5x2.5mm_P0.5mm_EP1.45x1.45mm | http://www.onsemi.com/pub/Collateral/FUSB302B-D.PDF | [5 empty] | 1 | https://www.lcsc.com/product-detail/span-style-background-color-ff0-USB-span-ICs_onsemi-FUSB302BMPX_C132291.html
U6 | BQ25601 | Package_DFN_QFN:Texas_S-PWQFN-N24_EP2.7x2.7mm_ThermalVias | http://www.ti.com/lit/ds/symlink/bq25601.pdf | [5 empty] | 1 | https://www.lcsc.com/product-detail/Battery-Management-ICs_Texas-Instruments-BQ25601RTWR_C468236.html
U7 | AP2127K-3.3 | Package_TO_SOT_SMD:SOT-23-5 | https://www.diodes.com/assets/Datasheets/AP2127.pdf | [5 empty] | 1 | https://www.lcsc.com/product-detail/Linear-Voltage-Regulators-LDO_Diodes-Incorporated-AP2127K-3-3TRG1_C156285.html
U8, U9 | PAM2423AECADJR | Package_SO:SOIC-8-1EP_3.9x4.9mm_P1.27mm_EP2.29x3mm_ThermalVias | https://www.diodes.com/assets/Datasheets/products_inactive_data/PAM2421_22_23.pdf |  | https://www.digikey.co.uk/en/products/detail/diodes-incorporated/PAM2423AECADJR/4033258?s=N4IgTCBcDaIA4EMC2YAsYDMIC6BfIA |  |  |  | 2 | https://www.lcsc.com/product-detail/DC-DC-Converters_Diodes-Incorporated-PAM2423AECADJR_C781891.html
U10-U12, U18 | LMV324 | Package_SO:SOIC-14_3.9x8.7mm_P1.27mm | http://www.ti.com/lit/ds/symlink/lmv324.pdf | [5 empty] | 4 | https://www.lcsc.com/product-detail/Operational-Amplifier_TECH-PUBLIC-LMV324_C5342379.html
U13-U16, U19-U22 | SN74LVC1G14DBV | Package_TO_SOT_SMD:SOT-23-5 | http://www.ti.com/lit/ds/symlink/sn74lvc1g14.pdf | [5 empty] | 8 | https://www.lcsc.com/product-detail/Gates_UMW-Youtai-Semiconductor-Co-Ltd-SN74LVC1G14DCKR_C2976657.html
U17, U23 | DRV8833PWP | Package_SO:HTSSOP-16-1EP_4.4x5mm_P0.65mm_EP3.4x5mm_Mask2.46x2.31mm_ThermalVias | http://www.ti.com/lit/ds/symlink/drv8833.pdf | [5 empty] | 2 | https://www.lcsc.com/product-detail/Motor-Driver-ICs_Texas-Instruments-DRV8833PWPR_C50506.html
Y2 | 8Z-24.000MAAJ-T | Crystal:Crystal_SMD_Abracon_ABM10-4Pin_2.5x2.0mm | ~ | [5 empty] | 1 | https://datasheet.lcsc.com/lcsc/1810171034_TAE-Zhejiang-Abel-Elec-TXM24M0004252BBCEO00T_C284163.pdf